## Revision History
CYPRESS SEMICONDUCTOR © 2017
Revision | Date | Description | Prepared By | Approved By
1 | 2018-06-02 | Initial BOM update | TARE | RKAD
2 | 2018-08-17 | updated to rev 02 | TARE | RKAD
3 | 2018-09-26 | rev 03 release, changed resistor R36 to 0603 | TARE | RKAD
4 | 2020-01-16 | Updated both WCO load caps C36,C37 to 22pF | TARE | RKAD
a

## PCBA BOM
CYPRESS SEMICONDUCTOR © 2017
[5 empty] | TITLE | CY8CPROTO-063-BLE PSoC 6 BLE Prototyping Kit
[5 empty] | PCBA Number & Revision | 121-60527-01 | Rev 03
[5 empty] | Schematics Number & Revision | 630-60527-01 | Rev 04
[5 empty] | DATE | 2020-01-16
[5 empty] | BOM REVISION | Rev 04
[5 empty] | ROHS Compliance | Required
[5 empty] | UL Compliance | Required
# | Cypress Part # | Qty | Reference | Value | Description | Manufacturer | Mfr Part # | Alternate Manufacturer | Alternate Mfr Part #
1 | 510-60089-01 | 1 | C1 | 10nF | CAP, CER, 0.01uF, 10%, X7R, 50V, 0402 | Murata | GRM155R71H103KA88D
2 | 510-60247-01 | 11 | C2,C4,C6,C8,C10,C15,C17,C19,C21,C23,C38 | 0.1uF | CAP, CER, 0.1UF, 10%, X7R, 16V, 0402 | Samsung Electro-Mechanics America, Inc. | CL05B104KO5NNNC
3 | 510-60203-01 | 10 | C3,C5,C7,C9,C12,C13,C14,C16,C18,C20 | 1.0 uF | CAP, CER, 1UF, 10%, 10V, X5R, 0402 | Taiyo Yuden | LMK105BJ105KV-F
4 | 510-60058-01 | 2 | C22,C24 | 4.7uF | CAP, CER, 4.7uF, 10%, X5R, 16V, 0603 | Murata | GRM188R61C475KAAJD
5 | 510-60180-01 | 1 | C29 | 10uF | CAP, CER, 10uF, 20%, X5R, 25V, 0603 | Murata | GRM188R61E106MA73D
6 | 510-60190-01 | 1 | C32 | 2.2nF | CAP CER 2200PF 50V NP0 0805 | Murata | GRM2165C1H222JA01D
7 | 510-60716-01 | 2 | C36,C37 | 22pF | CAP, CER, 22PF, 5%, COG, 50V, 0402 | Yageo | CC0402JRNPO9BN220
8 | 751-60031-01 | 1 | JMP1 | USB_Hold | WIRE, WIRE BUS BAR 1000' LONG, THICKNESS 22 AWG | Alpha Wire | 298SV001
9 | 720-60080-01 | 1 | J8 | 10118194-0001LF | CONN, RCPT, STD, MICRO, USB, TYPE B | FCI | 10118194-0001LF
10 | 534-60113-01 | 2 | LED1,LED2 | AMBER LED | LED, YELLOW, CLEAR, 0603 | Lite-On Inc. | LTST-C191KSKT
11 | 534-60065-01 | 1 | LED3 | RED LED | LED, RED, CLEAR, 0603 | Lite-On Inc. | LTST-C190CKT
12 | 534-60054-01 | 1 | LED4 | GREEN LED | LED, GREEN, CLEAR, 0603 | Lite-On Inc | LTST-C190KGKT
13 | 500-60075-01 | 1 | R1 | 100K | RES, 100K OHM, 5%, 100PPM, 1/16W, 0402 | Yageo | RC0402JR-07100KL
14 | 500-60047-01 | 2 | R2,R17 | 2.2K | RES, 2.2K OHM, 5%, 200PPM, 1/10W, 0402 | Panasonic | ERJ-2GEJ222X
15 | 500-60108-01 | 11 | R3,R28,R29,R31,R47,R48,R49,R50,R51,R52,R53 | 0ohm | RES, 0 OHM, 1/10W, 0603, SMD | Rohm Semiconductor | MCR03EZPJ000
16 | 500-60445-01 | 2 | R4,R15 | 15K | RES, 15K OHM, 1/10W, 5%, 0402, SMD | Panasonic | ERJ-2GEJ153X
17 | 500-60446-01 | 2 | R5,R16 | 30K | RES, 30K OHM, 1/10W, 5%, 0402, SMD | Panasonic | ERJ-2GEJ303X
18 | 500-60925-01 | 1 | R6 | 180K | RES, 180K OHM, 1%, 100PPM, 1/10W, 0603 | Yageo | RC0603FR-07180KL
19 | 500-60926-01 | 1 | R7 | 57.6K | RES, 57.6K OHM, 1%, 100PPM, 1/16W, 0402, SMD | Yageo | RC0402FR-0757K6L
20 | 500-60927-01 | 1 | R8 | 383K | RES, 383K OHM, 1%, 100PPM, 1/16W, 0402 | Yageo | RC0402FR-07383KL
21 | 500-60075-01 | 1 | R12 | 100K | RES, 100K OHM, 5%, 200PPM, 1/10W, 0402 | Panasonic | ERJ-2GEJ104X
22 | 500-60149-01 | 1 | R13 | 49.9K | RES, 49.9K OHM, 1%, 100PPM, 1/10W, 0402, SMD | Panasonic | ERJ-2RKF4992X
23 | 500-60085-01 | 2 | R18,R19 | 22E | RES, 22 OHM, 1%, 100PPM, 1/16W, 0402 | Yageo | RC0402FR-0722RL
24 | 500-60095-01 | 2 | R20,R21 | 4.7K | RES, 4.7K OHM, 5%, 100PPM, 1/16W, 0402 | Yageo | RC0402JR-074K7L
25 | 500-60045-01 | 1 | R33 | 10K | RES, 10K OHM, 1/10W, 5%, 0603, SMD | Yageo | RC0603JR-0710KL
26 | 500-60589-01 | 1 | R36 | 470ohm | RES, 470 OHM, 5%, 1/10W, 0603, SMD | Panasonic | ERJ-3GEYJ474V
27 | 500-60129-01 | 1 | R37 | 330ohm | RES, 330 OHM, 5%, 200PPM, 1/10W, 0603 | Bourns Inc. | CR0603-JW-331GLF
28 | 500-60929-01 | 1 | R40 | 120K | RES, 120K OHM, 1%, 100PPM, 1/16W, 0402 | Yageo | RC0402FR-07120KL
29 | 770-60033-01 | 3 | SW1,SW2,SW3 | SKRPACE010 | SW, TACTILE SWITCH, 4.2x3.2x2.5MM, 260GF | ALPS ELECTRIC CO.,LTD | SKRPACE010
30 | CY8C5868LTI-LP039 | 1 | U1 | CY8C5868LTI-LP039 | IC, CYPRESS, PSoC 5LP, RAM 64KB, 32 Bit MCU, 68PIN, QFN | Cypress Semiconductor | CY8C5868LTI-LP039
31 | 450-60294-01 | 1 | U2 | AP7365-WG-7 | IC, REG, LDO, 600mA, ADJ, SOT25-5 | Diodes Incorporated | AP7365-WG-7
32 | 450-60257-01 | 1 | U3 | SiP32408 | IC, LOAD SWITCH, 3.5A, TDFN4 | Vishay Siliconix | SIP32408DNP-T1-GE4
33 | 530-60071-01 | 1 | U4 | PUSBM12VX4-TL,115 | TVS DIODE, 5.5VWM, 12VC, 6DFN1616 | NXP Semiconductors | PUSBM12VX4-TL,115
34 | CYBLE-416045-02 | 1 | U5 | CYBLE-416045-02 | BLE CHIP | Cypress Semiconductor | CYBLE-416045-02
35 | 455-60032-01 | 1 | U8 | AP2331TDW-7 | IC, CURRENT SW, 400mA, SC-59 | Diodes Incorporated | AP2331TDW-7
36 | 542-60016-01 | 1 | Y2 | 32.768KHz | CRYSTAL, 32.768KHZ, 12.5PF, SMD | ECS Inc | ECS-.327-12.5-34B-TR
NO LOAD
37 | 510-60203-01 | 1 | C11 | 1.0 uF | CAP, CER, 1UF, 10%, 10V, X5R, 0402 | Taiyo Yuden | LMK105BJ105KV-F
38 | 510-60284-01 | 2 | C25,C27 | 4.7uF | CAP, CER, 4.7uF, 10%, 10V, X5R, 0603 | Samsung Electro-Mechanics | CL10A475KP8NNNC
39 | 510-60279-01 | 2 | C26,C28 | 0.1uF | CAP, CER, 0.1UF, 10%, X7R, 16V, 0603 | Murata | GCM188R71C104KA37D
40 | 510-60417-01 | 2 | C30,C31 | 0.47nF | CAP CER 470PF 50V 5% NP0 0805 | Murata Electronics | GRM2165C1H471JA01D
41 | 510-60714-01 | 2 | C34,C35 | 10pF | CAP, CER, 10pF, 50V, ±0.5pF, C0G, NP0, 0603 | TDK Corporation | CGA3E2C0G1H100D080AA
42 |  | 2 | J1,J2 | CON 21x1 | CONN HEADER VERT 21POS .100 | Harwin Inc. | M20-9772146
43 | 710-60032-01 | 1 | J3 | HDR2 | CONN HEADER VERT 2POS .100 30AU | 3M | 961102-6404-AR
44 | 720-60038-01 | 2 | J4,J5 | CON 5x1 | CONN HEADER VERT 5POS .100 TIN | Molex | 22-28-4050
45 |  | 2 | J6,J7 | CON 7x1 | CONN HEADER FEMALE 7POS .1" TIN | Sullins Connector Solutions | PPTC071LFBN-RC
46 | 500-60108-01 | 5 | R9,R27,R32,R44,R46 | 0ohm | RES, 0 OHM, 1/10W, 0603, SMD | Rohm Semiconductor | MCR03EZPJ000
47 | 500-60149-01 | 1 | R14 | 49.9K | RES, 49.9K OHM, 1%, 100PPM, 1/10W, 0402, SMD | Panasonic | ERJ-2RKF4992X
48 | 500-60925-01 | 1 | R22 | 180K | RES, 180K OHM, 1%, 100PPM, 1/10W, 0603 | Yageo | RC0603FR-07180KL
49 | 500-60649-01 | 1 | R23 | 57.6K | RES, 57.6K OHM, 1%, 100PPM, 1/10W, 0603, SMD | Panasonic Electronic Components | ERJ-3EKF5762V
50 | 500-60045-01 | 1 | R30 | 10K | RES, 10K OHM, 1/10W, 5%, 0603, SMD | Yageo | RC0603JR-0710KL
51 | 500-60217-01 | 2 | R38,R39 | 4.7K | RES, 4.7K OHM, 5%, 100PPM, 1/16W, 0402 | Yageo | RC0603JR-074K7L
52 | 500-60108-01 | 1 | R41 | 0ohm | RES SMD 0.0OHM JUMPER 1/10W 0603 | Rohm Semiconductor | MCR03EZPJ000
53 |  | 1 | R45 | 10K | RES, 10K OHM, 5%, 1/10W, 0603, SMD | Vishay Dale | CRCW060310K0JNEAC
54 |  | 3 | TP1,TP2,TP3 | TP_SMD | TESTPOINT, SMD, 40MILS, ROUND | -NA- | -NA-
55 | 450-60294-01 | 1 | U6 | AP7365-WG-7 | IC, REG, LDO, 600mA, ADJ, SOT25-5 | Diodes Incorporated | AP7365-WG-7
56 |  | 1 | U7 | SIP32510DT-T1-GE3 | IC, LOAD SWITCH, 3.5A, SOT23-6 | Vishay Siliconix | SIP32510DT-T1-GE3
57 |  | 1 | Y1 | 24MHz | CRYSTAL, 24MHZ, 8pF, SMD | ECS Inc | ECS-240-8-37CKM
ACCESSORIES
58 | 121-60527-01 | 1 | ACC1 | 121-60527-01 | ASSY, PCBA, CY8CPROTO-063-BLE PSoC 6 BLE Prototyping Kit | Cypress Approved CM | -NA-
59 | 600-60527-01 | 1 | ACC2 | 600-60527-01 | PCB, BARE, CY8CPROTO-063-BLE PSoC 6 BLE Prototyping Kit | Cypress Approved CM | -NA-
60 | 610-60527-01 | 1 | ACC3 | 610-60527-01 | DRW, FABRICATION DRAWING, CY8CPROTO-063-BLE PSoC 6 BLE Prototyping Kit | -NA- | -NA-
61 | 620-60527-01 | 1 | ACC4 | 620-60527-01 | DRW, ASSEMBLY DRAWING, CY8CPROTO-063-BLE PSoC 6 BLE Prototyping Kit | -NA- | -NA-
62 | 630-60527-01 | 1 | ACC5 | 630-60527-01 | DRW, SCHEMATIC DRAWING, CY8CPROTO-063-BLE PSoC 6 BLE Prototyping Kit | -NA- | -NA-
63 | 899-60120-01 | 1 | ACC6 | LBL PCA Label | LBL, PCA Label, Vendor Code, Datecode, Serial Number (YYWWVVXXXXX) | JETech | 899-60120-01
64 | 700-60144-01 | 4 | ACC7,ACC8,ACC9,ACC10 | RBS-40 | HW, BUMPON, CYLIN, 0.25", DIA, BLK | Essentra Components | RBS-40
No Load
No Load
No Load
No Load
No Load
No Load
No Load
No Load
No Load
No Load
No Load
No Load
No Load
No Load
No Load
No Load
No Load
No Load
No Load
No Load
No Load